## NJDEP_Primary_w_EPA_Info
ContaminantName | ContaminantClass | CASNumber | MCL | Unit | RarityRanking | HealthEffects | CommonSources | UnitNote | Notes
1, 1,2,2-Tetrachloroethane | Volatile Organic Compounds |  | 1 | μg/L | 3 |  |  | One microgram per liter (µg//L) = one part per billion = one cent in $10,000,000 or one second in 32 years.
1,1,1-Trichloroethane | Volatile Organic Compounds |  | 30 | μg/L | 3 | Liver, nervous system, or circulatory problems |  | One microgram per liter (µg//L) = one part per billion = one cent in $10,000,000 or one second in 32 years.
1,1,2-Trichloroethane | Volatile Organic Compounds |  | 3 | μg/L | 3 | Liver, kidney, or immune system problems |  | One microgram per liter (µg//L) = one part per billion = one cent in $10,000,000 or one second in 32 years.
1,1-Dichloroethane | Volatile Organic Compounds |  | 50 | μg/L | 3 |  |  | One microgram per liter (µg//L) = one part per billion = one cent in $10,000,000 or one second in 32 years.
1,1-Dichloroethylene | Volatile Organic Compounds |  | 2 | μg/L | 3 | Liver problems | Discharge from industrial chemical factories | One microgram per liter (µg//L) = one part per billion = one cent in $10,000,000 or one second in 32 years.
1,2,3-Trichloropropane (1,2,3-TCP) | Synthetic Organic Compounds |  | 0.03 | μg/L | 3 |  |  | One microgram per liter (µg//L) = one part per billion = one cent in $10,000,000 or one second in 32 years.
1,2,4-Trichlorobenzene | Volatile Organic Compounds |  | 9 | μg/L | 3 |  |  | One microgram per liter (µg//L) = one part per billion = one cent in $10,000,000 or one second in 32 years.
1,2-Dichlorobenzene | Volatile Organic Compounds |  | 600 | μg/L | 3 |  |  | One microgram per liter (µg//L) = one part per billion = one cent in $10,000,000 or one second in 32 years.
1,2-Dichloroethane | Volatile Organic Compounds |  | 2 | μg/L | 3 | Increased risk of cancer | Discharge from industrial chemical factories | One microgram per liter (µg//L) = one part per billion = one cent in $10,000,000 or one second in 32 years.
1,2-Dichloropropane | Volatile Organic Compounds |  | 5 | μg/L | 3 | Increased risk of cancer | Discharge from industrial chemical factories | One microgram per liter (µg//L) = one part per billion = one cent in $10,000,000 or one second in 32 years.
1,3- Dichlorobenzene | Volatile Organic Compounds |  | 600 | μg/L | 3 |  |  | One microgram per liter (µg//L) = one part per billion = one cent in $10,000,000 or one second in 32 years.
1,4- Dichlorobenzene | Volatile Organic Compounds |  | 75 | μg/L | 3 |  |  | One microgram per liter (µg//L) = one part per billion = one cent in $10,000,000 or one second in 32 years.
2,3,7,8—TCDD [Dioxin] | Synthetic Organic Compounds |  | 3e-05 | μg/L | 3 |  |  | One microgram per liter (µg//L) = one part per billion = one cent in $10,000,000 or one second in 32 years.
2,4,5-TP [Silvex] | Synthetic Organic Compounds |  | 50 | μg/L | 3 |  |  | One microgram per liter (µg//L) = one part per billion = one cent in $10,000,000 or one second in 32 years.
2,4-D | Synthetic Organic Compounds |  | 70 | μg/L | 3 | Kidney, liver, or adrenal gland problems | Runoff from herbicide used on row crops | One microgram per liter (µg//L) = one part per billion = one cent in $10,000,000 or one second in 32 years.
Alachlor | Synthetic Organic Compounds |  | 2 | μg/L | 3 | Eye, liver, kidney, or spleen problems; anemia; increased risk of cancer | Runoff from herbicide used on row crops | One microgram per liter (µg//L) = one part per billion = one cent in $10,000,000 or one second in 32 years.
Aldicarb | Synthetic Organic Compounds |  |  |  | 3 |  |  |  | No MCL - monitoring required.
Aldicarb Sulfone | Synthetic Organic Compounds |  |  |  | 3 |  |  |  | No MCL - monitoring required.
Aldicarb Sulfoxide | Synthetic Organic Compounds |  |  |  | 3 |  |  |  | No MCL - monitoring required.
Antimony | Inorganic Chemicals |  | 6 | μg/L | 3 | Increase in blood cholesterol; decrease in blood sugar | Discharge from petroleum refineries; fire retardants; ceramics; electronics; solder | One microgram per liter (µg//L) = one part per billion = one cent in $10,000,000 or one second in 32 years.
Arsenic | Inorganic Chemicals |  | 5 | μg/L | 1 | Skin damage or problems with circulatory systems, and may have increased risk of getting cancer | Erosion of natural deposits; runoff from orchards; runoff from glass & electronics production wastes | One microgram per liter (µg//L) = one part per billion = one cent in $10,000,000 or one second in 32 years.
Asbestos | Inorganic Chemicals |  | 7 | million fibers per liter | 3 | Increased risk of developing benign intestinal polyps | Decay of asbestos cement in water mains; erosion of natural deposits
Atrazine | Synthetic Organic Compounds |  | 3 | μg/L | 3 | Cardiovascular system or reproductive problems | Runoff from herbicide used on row crops | One microgram per liter (µg//L) = one part per billion = one cent in $10,000,000 or one second in 32 years.
Barium | Inorganic Chemicals |  | 2000 | μg/L | 3 | Increase in blood pressure | Discharge of drilling wastes; discharge from metal refineries; erosion of natural deposits | One microgram per liter (µg//L) = one part per billion = one cent in $10,000,000 or one second in 32 years.
Benzene | Volatile Organic Compounds |  | 1 | μg/L | 3 | Anemia; decrease in blood platelets; increased risk of cancer | Discharge from factories; leaching from gas storage tanks and landfills | One microgram per liter (µg//L) = one part per billion = one cent in $10,000,000 or one second in 32 years.
Benzo[a]pyrene | Synthetic Organic Compounds |  | 0.2 | μg/L | 3 |  |  | One microgram per liter (µg//L) = one part per billion = one cent in $10,000,000 or one second in 32 years.
Beryllium | Inorganic Chemicals |  | 4 | μg/L | 3 | Intestinal lesions | Discharge from metal refineries and coal-burning factories; discharge from electrical, aerospace, and defense industries | One microgram per liter (µg//L) = one part per billion = one cent in $10,000,000 or one second in 32 years.
Beta/photon emitters | Radionuclides |  | 4 | mrem/year | 3
Bromate | Disinfection Byproducts |  | 10 | μg/L | 3 | Increased risk of cancer | Byproduct of drinking water disinfection | One microgram per liter (µg//L) = one part per billion = one cent in $10,000,000 or one second in 32 years.
Bromoacetic acid | Disinfection Byproducts |  | 60 | μg/L | 3 |  |  | One microgram per liter (µg//L) = one part per billion = one cent in $10,000,000 or one second in 32 years.
Bromofrom | Disinfection Byproducts |  | 80 | μg/L | 3 |  |  | One microgram per liter (µg//L) = one part per billion = one cent in $10,000,000 or one second in 32 years.
Cadmium | Inorganic Chemicals |  | 5 | μg/L | 3 | Kidney damage | Corrosion of galvanized pipes; erosion of natural deposits; discharge from metal refineries; runoff from waste batteries and paints | One microgram per liter (µg//L) = one part per billion = one cent in $10,000,000 or one second in 32 years.
Carbofuran | Synthetic Organic Compounds |  | 40 | μg/L | 3 | Problems with blood, nervous system, or reproductive system | Leaching of soil fumigant used on rice and alfalfa | One microgram per liter (µg//L) = one part per billion = one cent in $10,000,000 or one second in 32 years.
Carbon Tetrachloride | Volatile Organic Compounds |  | 2 | μg/L | 3 |  |  | One microgram per liter (µg//L) = one part per billion = one cent in $10,000,000 or one second in 32 years.
Chlordane | Synthetic Organic Compounds |  | 0.5 | μg/L | 3 | Liver or nervous system problems; increased risk of cancer | Residue of banned termiticide | One microgram per liter (µg//L) = one part per billion = one cent in $10,000,000 or one second in 32 years.
Chlorite | Disinfection Byproducts |  | 1000 | μg/L | 3 | Anemia; infants, young children, and fetuses of pregnant women: nervous system effects | Byproduct of drinking water disinfection | One microgram per liter (µg//L) = one part per billion = one cent in $10,000,000 or one second in 32 years.
Chlorodibromomethane | Disinfection Byproducts |  | 80 | μg/L | 3 |  |  | One microgram per liter (µg//L) = one part per billion = one cent in $10,000,000 or one second in 32 years.
Chloroform | Disinfection Byproducts |  | 80 | μg/L | 2 |  |  | One microgram per liter (µg//L) = one part per billion = one cent in $10,000,000 or one second in 32 years.
Chromium | Inorganic Chemicals |  | 100 | μg/L | 3 | Allergic dermatitis | Discharge from steel and pulp mills; erosion of natural deposits | One microgram per liter (µg//L) = one part per billion = one cent in $10,000,000 or one second in 32 years.
cis- 1,2-Dichloroethylene | Volatile Organic Compounds |  | 70 | μg/L | 3 |  |  | One microgram per liter (µg//L) = one part per billion = one cent in $10,000,000 or one second in 32 years.
Coliform bacteria | Other |  |  |  | 1
Combined radium 226/228 | Radionuclides |  | 5 | pCi/L | 3
Copper | Inorganic Chemicals |  | 1300 | μg/L | 1 | Short-term exposure: Gastrointestinal distress. Long- term exposure: Liver or kidney damage. People with Wilson’s Disease should consult their personal doctor if the amount of copper in their water exceeds the action level | Corrosion of household plumbing systems; erosion of natural deposits | One microgram per liter (µg//L) = one part per billion = one cent in $10,000,000 or one second in 32 years. | This number is an action level (AL). An AL is not an MCL. It is a trigger point at which remedial action is to take place.
Cyanide | Inorganic Chemicals |  | 200 | μg/L | 3 | Nerve damage or thyroid problems | Discharge from steel/metal factories; discharge from plastic and fertilizer factories | One microgram per liter (µg//L) = one part per billion = one cent in $10,000,000 or one second in 32 years.
Dalapon | Synthetic Organic Compounds |  | 200 | μg/L | 3 | Minor kidney changes | Runoff from herbicide used on rights of way | One microgram per liter (µg//L) = one part per billion = one cent in $10,000,000 or one second in 32 years.
Di[2-ethylhexyl]adipate | Synthetic Organic Compounds |  | 400 | μg/L | 3 |  |  | One microgram per liter (µg//L) = one part per billion = one cent in $10,000,000 or one second in 32 years.
Di[2-ethylhexyl]phthalate | Synthetic Organic Compounds |  | 6 | μg/L | 3 |  |  | One microgram per liter (µg//L) = one part per billion = one cent in $10,000,000 or one second in 32 years.
Dibromoacetic acid | Disinfection Byproducts |  | 60 | μg/L | 3 |  |  | One microgram per liter (µg//L) = one part per billion = one cent in $10,000,000 or one second in 32 years.
Dibromochloropropane [DBCP] | Synthetic Organic Compounds |  | 0.2 | μg/L | 3 |  |  | One microgram per liter (µg//L) = one part per billion = one cent in $10,000,000 or one second in 32 years.
Dichloroacetic acid | Disinfection Byproducts |  | 60 | μg/L | 3 |  |  | One microgram per liter (µg//L) = one part per billion = one cent in $10,000,000 or one second in 32 years.
Dichlorobromomethane | Disinfection Byproducts |  | 80 | μg/L | 3 |  |  | One microgram per liter (µg//L) = one part per billion = one cent in $10,000,000 or one second in 32 years.
Dinoseb | Synthetic Organic Compounds |  | 7 | μg/L | 3 | Reproductive difficulties | Runoff from herbicide used on soybeans and vegetables | One microgram per liter (µg//L) = one part per billion = one cent in $10,000,000 or one second in 32 years.
Diquat | Synthetic Organic Compounds |  | 20 | μg/L | 3 | Cataracts | Runoff from herbicide use | One microgram per liter (µg//L) = one part per billion = one cent in $10,000,000 or one second in 32 years.
Endothall | Synthetic Organic Compounds |  | 100 | μg/L | 3 | Stomach and intestinal problems | Runoff from herbicide use | One microgram per liter (µg//L) = one part per billion = one cent in $10,000,000 or one second in 32 years.
Endrin | Synthetic Organic Compounds |  | 2 | μg/L | 3 | Liver problems | Residue of banned insecticide | One microgram per liter (µg//L) = one part per billion = one cent in $10,000,000 or one second in 32 years.
Ethylbenzene | Volatile Organic Compounds |  | 700 | μg/L | 3 | Liver or kidney problems | Discharge from petroleum refineries | One microgram per liter (µg//L) = one part per billion = one cent in $10,000,000 or one second in 32 years.
Ethylene dibromide [EDB] | Synthetic Organic Compounds |  | 0.05 | μg/L | 3 |  |  | One microgram per liter (µg//L) = one part per billion = one cent in $10,000,000 or one second in 32 years.
Fluoride | Inorganic Chemicals |  | 4000 | μg/L | 1 | Bone disease (pain and tenderness of the bones); children may get mottled teeth | Water additive which promotes strong teeth; erosion of natural deposits; discharge from fertilizer and aluminum factories | One microgram per liter (µg//L) = one part per billion = one cent in $10,000,000 or one second in 32 years.
Glyphosate | Synthetic Organic Compounds |  | 700 | μg/L | 3 | Kidney problems; reproductive difficulties | Runoff from herbicide use | One microgram per liter (µg//L) = one part per billion = one cent in $10,000,000 or one second in 32 years.
Gross alpha particles | Radionuclides |  | 15 | pCi/L | 3
Heptachlor | Synthetic Organic Compounds |  | 0.4 | μg/L | 3 | Liver damage; increased risk of cancer | Residue of banned termiticide | One microgram per liter (µg//L) = one part per billion = one cent in $10,000,000 or one second in 32 years.
Heptachlor Epoxide | Synthetic Organic Compounds |  | 0.2 | μg/L | 3 |  |  | One microgram per liter (µg//L) = one part per billion = one cent in $10,000,000 or one second in 32 years.
Hexachlorobenzene | Synthetic Organic Compounds |  | 1 | μg/L | 3 | Liver or kidney problems; reproductive difficulties; increased risk of cancer | Discharge from metal refineries and agricultural chemical factories | One microgram per liter (µg//L) = one part per billion = one cent in $10,000,000 or one second in 32 years.
Hexachloroclyclopentadiene | Synthetic Organic Compounds |  | 50 | μg/L | 3 |  |  | One microgram per liter (µg//L) = one part per billion = one cent in $10,000,000 or one second in 32 years.
Lead | Inorganic Chemicals |  | 15 | μg/L | 1 | Infants and children: Delays in physical or mental development; children could show slight deficits in attention span and learning abilities; Adults: Kidney problems; high blood pressure | Corrosion of household plumbing systems; erosion of natural deposits | One microgram per liter (µg//L) = one part per billion = one cent in $10,000,000 or one second in 32 years. | This number is an action level (AL). An AL is not an MCL. It is a trigger point at which remedial action is to take place.
Lindane | Synthetic Organic Compounds |  | 0.2 | μg/L | 3 | Liver or kidney problems | Runoff/leaching from insecticide used on cattle, lumber, and gardens | One microgram per liter (µg//L) = one part per billion = one cent in $10,000,000 or one second in 32 years.
Mercury | Inorganic Chemicals |  | 2 | μg/L | 3 | Kidney damage | Erosion of natural deposits; discharge from refineries and factories; runoff from landfills and croplands | One microgram per liter (µg//L) = one part per billion = one cent in $10,000,000 or one second in 32 years.
Methoxychlor | Synthetic Organic Compounds |  | 40 | μg/L | 3 | Reproductive difficulties | Runoff/leaching from insecticide used on fruits, vegetables, alfalfa, and livestock | One microgram per liter (µg//L) = one part per billion = one cent in $10,000,000 or one second in 32 years.
Methyl tertiary Butyl Ether | Volatile Organic Compounds |  | 70 | μg/L | 3 |  |  | One microgram per liter (µg//L) = one part per billion = one cent in $10,000,000 or one second in 32 years.
Methylene Chloride | Volatile Organic Compounds |  | 3 | μg/L | 3 |  |  | One microgram per liter (µg//L) = one part per billion = one cent in $10,000,000 or one second in 32 years.
Monochloroacetic acid | Disinfection Byproducts |  | 60 | μg/L | 3 |  |  | One microgram per liter (µg//L) = one part per billion = one cent in $10,000,000 or one second in 32 years.
Monochlorobenzene | Volatile Organic Compounds |  | 50 | μg/L | 3 |  |  | One microgram per liter (µg//L) = one part per billion = one cent in $10,000,000 or one second in 32 years.
Naphthalene | Volatile Organic Compounds |  | 300 | μg/L | 3 |  |  | One microgram per liter (µg//L) = one part per billion = one cent in $10,000,000 or one second in 32 years.
Nickel | Inorganic Chemicals |  |  |  | 3 |  |  |  | No MCL - monitoring required.
Nitrate | Inorganic Chemicals |  | 10000 | μg/L | 1 | Infants below the age of six months who drink water containing nitrate in excess of the MCL could become seriously ill and, if untreated, may die. Symptoms include shortness of breath and blue-baby syndrome. | Runoff from fertilizer use; leaching from septic tanks, sewage; erosion of natural deposits | One microgram per liter (µg//L) = one part per billion = one cent in $10,000,000 or one second in 32 years.
Nitrite | Inorganic Chemicals |  | 1000 | μg/L | 1 | Infants below the age of six months who drink water containing nitrite in excess of the MCL could become seriously ill and, if untreated, may die. Symptoms include shortness of breath and blue-baby syndrome. | Runoff from fertilizer use; leaching from septic tanks, sewage; erosion of natural deposits | One microgram per liter (µg//L) = one part per billion = one cent in $10,000,000 or one second in 32 years.
Oxamyl | Synthetic Organic Compounds |  | 200 | μg/L | 3 |  |  | One microgram per liter (µg//L) = one part per billion = one cent in $10,000,000 or one second in 32 years.
Pentachlorophenol | Synthetic Organic Compounds |  | 1 | μg/L | 3 | Liver or kidney problems; increased cancer risk | Discharge from wood-preserving factories | One microgram per liter (µg//L) = one part per billion = one cent in $10,000,000 or one second in 32 years.
Perfluorononanoic acid (PFNA) | Synthetic Organic Compounds |  | 0.013 | μg/L | 3 |  |  | One microgram per liter (µg//L) = one part per billion = one cent in $10,000,000 or one second in 32 years.
Perfluorooctane sulfonic acid (PFOS) | Synthetic Organic Compounds |  | 0.013 | μg/L | 3 |  |  | One microgram per liter (µg//L) = one part per billion = one cent in $10,000,000 or one second in 32 years.
Perfluorooctanoic acid (PFOA) | Synthetic Organic Compounds |  | 0.014 | μg/L | 3 |  |  | One microgram per liter (µg//L) = one part per billion = one cent in $10,000,000 or one second in 32 years.
Picloram | Synthetic Organic Compounds |  | 500 | μg/L | 3 | Liver problems | Herbicide runoff | One microgram per liter (µg//L) = one part per billion = one cent in $10,000,000 or one second in 32 years.
Polychlorinated biphenyls (PCBs) | Synthetic Organic Compounds |  | 0.5 | μg/L | 3 | Skin changes; thymus gland problems; immune deficiencies; reproductive or nervous system difficulties; increased risk of cancer | Runoff from landfills; discharge of waste chemicals | One microgram per liter (µg//L) = one part per billion = one cent in $10,000,000 or one second in 32 years.
Selenium | Inorganic Chemicals |  | 50 | μg/L | 3 | Hair or fingernail loss; numbness in fingers or toes; circulatory problems | Discharge from petroleum and metal refineries; erosion of natural deposits; discharge from mines | One microgram per liter (µg//L) = one part per billion = one cent in $10,000,000 or one second in 32 years.
Simazine | Synthetic Organic Compounds |  | 4 | μg/L | 3 | Problems with blood | Herbicide runoff | One microgram per liter (µg//L) = one part per billion = one cent in $10,000,000 or one second in 32 years.
Styrene | Volatile Organic Compounds |  | 100 | μg/L | 3 | Liver, kidney, or circulatory system problems | Discharge from rubber and plastic factories; leaching from landfills | One microgram per liter (µg//L) = one part per billion = one cent in $10,000,000 or one second in 32 years.
Tetrachloroethylene | Volatile Organic Compounds |  | 1 | μg/L | 3 | Liver problems; increased risk of cancer | Discharge from factories and dry cleaners | One microgram per liter (µg//L) = one part per billion = one cent in $10,000,000 or one second in 32 years.
Thallium | Inorganic Chemicals |  | 2 | μg/L | 3 | Hair loss; changes in blood; kidney, intestine, or liver problems | Leaching from ore-processing sites; discharge from electronics, glass, and drug factories | One microgram per liter (µg//L) = one part per billion = one cent in $10,000,000 or one second in 32 years.
Toluene | Volatile Organic Compounds |  | 1000 | μg/L | 3 | Nervous system, kidney, or liver problems | Discharge from petroleum factories | One microgram per liter (µg//L) = one part per billion = one cent in $10,000,000 or one second in 32 years.
Toxaphene | Synthetic Organic Compounds |  | 3 | μg/L | 3 | Kidney, liver, or thyroid problems; increased risk of cancer | Runoff/leaching from insecticide used on cotton and cattle | One microgram per liter (µg//L) = one part per billion = one cent in $10,000,000 or one second in 32 years.
trans- 1,2-Dichloroethylene | Volatile Organic Compounds |  | 100 | μg/L | 3 |  |  | One microgram per liter (µg//L) = one part per billion = one cent in $10,000,000 or one second in 32 years.
Trichloroacetic acid | Disinfection Byproducts |  | 60 | μg/L | 3 |  |  | One microgram per liter (µg//L) = one part per billion = one cent in $10,000,000 or one second in 32 years.
Trichloroethylene | Volatile Organic Compounds |  | 1 | μg/L | 3 | Liver problems; increased risk of cancer | Discharge from metal degreasing sites and other factories | One microgram per liter (µg//L) = one part per billion = one cent in $10,000,000 or one second in 32 years.
Turbidity | Other |  |  |  | 3 | Turbidity is a measure of the cloudiness of water. It is used to indicate water quality and filtration effectiveness (e.g., whether disease- causing organisms are present). Higher turbidity levels are often associated with higher levels of disease-causing microorganisms such as viruses, parasites, and some bacteria. These organisms can cause short term symptoms such as nausea, cramps, diarrhea, and associated headaches. | Soil runoff
Uranium | Radionuclides |  | 30 | μg/L | 3 | Increased risk of cancer, kidney toxicity | Erosion of natural deposits | One microgram per liter (µg//L) = one part per billion = one cent in $10,000,000 or one second in 32 years.
Vinyl Chloride | Volatile Organic Compounds |  | 2 | μg/L | 3 |  |  | One microgram per liter (µg//L) = one part per billion = one cent in $10,000,000 or one second in 32 years.
Xylenes | Volatile Organic Compounds |  | 1000 | μg/L | 3 | Nervous system damage | Discharge from petroleum factories; discharge from chemical factories | One microgram per liter (µg//L) = one part per billion = one cent in $10,000,000 or one second in 32 years.
Total Chlorine | Disinfection Byproducts |  | 4000 | μg/L | 1 |  |  | One microgram per liter (µg//L) = one part per billion = one cent in $10,000,000 or one second in 32 years.
Free Chlorine | Disinfection Byproducts |  | 4000 | μg/L | 1 |  |  | One microgram per liter (µg//L) = one part per billion = one cent in $10,000,000 or one second in 32 years.
pH | Other |  |  |  | 1
Alkalinity | Other |  |  |  | 1
Hardness | Secondary Standard |  | 250 | mg/L | 1 |  |  | One milligram per liter (mg/L) = one part per million = one cent in $10,000 or one second in 12 days. | This number is a Recommended Upper Limit from the NJDEP, not an MCL. (Hardness as CaCO3.)
Carbonate | Other |  |  |  | 2
Calcium | Other |  |  |  | 2
Chloride | Secondary Standard |  | 250 | mg/L | 3 |  |  | One milligram per liter (mg/L) = one part per million = one cent in $10,000 or one second in 12 days. | This number is a Recommended Upper Limit from the NJDEP, not an MCL.
Aluminum | Secondary Standard |  | 0.2 | mg/L | 3 |  |  | One milligram per liter (mg/L) = one part per million = one cent in $10,000 or one second in 12 days. | This number is a Recommended Upper Limit from the NJDEP, not an MCL.
Silver | Secondary Standard |  | 0.1 | mg/L | 3 |  |  | One milligram per liter (mg/L) = one part per million = one cent in $10,000 or one second in 12 days. | This number is a Recommended Upper Limit from the NJDEP, not an MCL.
Sodium | Secondary Standard |  | 50 | mg/L | 2 |  |  | One milligram per liter (mg/L) = one part per million = one cent in $10,000 or one second in 12 days. | This number is a Recommended Upper Limit from the NJDEP, not an MCL.
Sulfate | Secondary Standard |  | 250 | mg/L | 2 |  |  | One milligram per liter (mg/L) = one part per million = one cent in $10,000 or one second in 12 days. | This number is a Recommended Upper Limit from the NJDEP, not an MCL.
Total Dissolved Solids (TDS) | Secondary Standard |  | 500 | mg/L | 3 |  |  | One milligram per liter (mg/L) = one part per million = one cent in $10,000 or one second in 12 days. | This number is a Recommended Upper Limit from the NJDEP, not an MCL.
Zinc | Secondary Standard |  | 5 | mg/L | 3 |  |  | One milligram per liter (mg/L) = one part per million = one cent in $10,000 or one second in 12 days. | This number is a Recommended Upper Limit from the NJDEP, not an MCL.
Manganese | Secondary Standard |  | 0.05 | mg/L | 2 |  |  | One milligram per liter (mg/L) = one part per million = one cent in $10,000 or one second in 12 days. | This number is a Recommended Upper Limit from the NJDEP, not an MCL.
Iron | Secondary Standard |  | 0.3 | mg/L | 2 |  |  | One milligram per liter (mg/L) = one part per million = one cent in $10,000 or one second in 12 days. | This number is a Recommended Upper Limit from the NJDEP, not an MCL.
ABS/L.A.S. | Secondary Standard |  | 0.5 | mg/L | 3 |  |  | One milligram per liter (mg/L) = one part per million = one cent in $10,000 or one second in 12 days. | This number is a Recommended Upper Limit from the NJDEP, not an MCL.
Cyanuric Acid | Other |  |  |  | 2
Chlorine Dioxide | Other |  |  |  | 2
Microplastics (MPs) | Other |  |  |  | 3
QUAT/QAC | Other |  |  |  | 3

## EPA_Primary
Contaminant Group | CASNumber | ContaminantName | ContaminantDisplayName | MCL | MCLG | Unit | RarityRanking | HealthEffects | CommonSources
Organic Chemicals |  | 1,1,1- Trichloroethane | 1,1,1- Trichloroethane | 0.2 | 0.2 | mg/L | 1 | Liver, nervous system, or circulatory problems | Discharge from metal degreasing sites and other factories
Organic Chemicals |  | 1,1,2- Trichloroethane | 1,1,2- Trichloroethane | 0.005 | 0.003 | mg/L | 1 | Liver, kidney, or immune system problems | Discharge from industrial chemical factories
Organic Chemicals |  | 1,1-Dichloroethylene | 1,1-Dichloroethylene | 0.007 | 0.007 | mg/L | 1 | Liver problems | Discharge from industrial chemical factories
Organic Chemicals |  | 1,2,4- Trichlorobenzene | 1,2,4- Trichlorobenzene | 0.07 | 0.07 | mg/L | 1 | Changes in adrenal glands | Discharge from textile finishing factories
Organic Chemicals |  | 1,2-Dibromo-3- chloropropane (DBCP) | 1,2-Dibromo-3- chloropropane (DBCP) | 0.0002 | 0 | mg/L | 1 | Reproductive difficulties; increased risk of cancer | Runoff/leaching from soil fumigant used on soybeans, cotton, pineapples, and orchards
Organic Chemicals | 222 | 1,2-Dichloroethane | 1,2-Dichloroethane | 0.005 | 0 | mg/L | 1 | Increased risk of cancer | Discharge from industrial chemical factories
Organic Chemicals | 229 | 1,2-Dichloropropane | 1,2-Dichloropropane | 0.005 | 0 | mg/L | 1 | Increased risk of cancer | Discharge from industrial chemical factories
Organic Chemicals |  | 2,4,5-TP (Silvex) | 2,4,5-TP (Silvex) | 0.05 | 0.05 | mg/L | 1 | Liver problems | Residue of banned herbicide
Organic Chemicals |  | 2,4-D | 2,4-D | 0.07 | 0.07 | mg/L | 1 | Kidney, liver, or adrenal gland problems | Runoff from herbicide used on row crops
Organic Chemicals |  | Acrylamide | Acrylamide |  | 0 |  | 1 | Nervous system or blood problems; increased risk of cancer | Added to water during sewage/ wastewater treatment
Organic Chemicals | 13 | Alachlor | Alachlor | 0.002 | 0 | mg/L | 1 | Eye, liver, kidney, or spleen problems; anemia; increased risk of cancer | Runoff from herbicide used on row crops
Radionuclides |  | Alpha/photon emitters | Alpha/photon emitters | 15 | 0 | pCi/L | 1 | Increased risk of cancer | Erosion of natural deposits of certain minerals that are radioactive and may emit a form of radiation known as alpha radiation
Inorganic Chemicals | 37 | Antimony | Antimony | 0.006 | 0.006 | mg/L | 1 | Increase in blood cholesterol; decrease in blood sugar | Discharge from petroleum refineries; fire retardants; ceramics; electronics; solder
Inorganic Chemicals | 39 | Arsenic | Arsenic | 0.01 | 0 | mg/L | 1 | Skin damage or problems with circulatory systems, and may have increased risk of getting cancer | Erosion of natural deposits; runoff from orchards; runoff from glass & electronics production wastes
Inorganic Chemicals |  | Asbestos (fibers >10 micrometers) | Asbestos | 7 | 7 | million fibers per Liter (MFL) | 1 | Increased risk of developing benign intestinal polyps | Decay of asbestos cement in water mains; erosion of natural deposits
Organic Chemicals | 42 | Atrazine | Atrazine | 0.003 | 0.003 | mg/L | 1 | Cardiovascular system or reproductive problems | Runoff from herbicide used on row crops
Inorganic Chemicals | 44 | Barium | Barium | 2 | 2 | mg/L | 1 | Increase in blood pressure | Discharge of drilling wastes; discharge from metal refineries; erosion of natural deposits
Organic Chemicals | 51 | Benzene | Benzene | 0.005 | 0 | mg/L | 1 | Anemia; decrease in blood platelets; increased risk of cancer | Discharge from factories; leaching from gas storage tanks and landfills
Organic Chemicals |  | Benzo(a)pyrene (PAHs) | Benzo(a)pyrene (PAHs) | 0.0002 | 0 | mg/L | 1 | Reproductive difficulties; increased risk of cancer | Leaching from linings of water storage tanks and distribution lines
Inorganic Chemicals | 57 | Beryllium | Beryllium | 0.004 | 0.004 | mg/L | 1 | Intestinal lesions | Discharge from metal refineries and coal-burning factories; discharge from electrical, aerospace, and defense industries
Radionuclides |  | Beta photon emitters | Beta photon emitters | 4 | 0 | millirems per year | 1 | Increased risk of cancer | Decay of natural and man-made deposits of certain minerals that are radioactive and may emit forms of radiation known as photons and beta radiation
Disinfection Byproducts |  | Bromate | Bromate | 0.01 | 0 | mg/L | 1 | Increased risk of cancer | Byproduct of drinking water disinfection
Inorganic Chemicals | 108 | Cadmium | Cadmium | 0.005 | 0.005 | mg/L | 1 | Kidney damage | Corrosion of galvanized pipes; erosion of natural deposits; discharge from metal refineries; runoff from waste batteries and paints
Organic Chemicals | 113 | Carbofuran | Carbofuran | 0.04 | 0.04 | mg/L | 1 | Problems with blood, nervous system, or reproductive system | Leaching of soil fumigant used on rice and alfalfa
Organic Chemicals | 115 | Carbon tetrachloride | Carbon tetrachloride | 0.005 | 0 | mg/L | 1 | Liver problems; increased risk of cancer | Discharge from chemical plants and other industrial activities
Disinfectants |  | Chloramines (as Cl2) | Chloramines | 4 | 4 | mg/L | 1 | Eye/nose irritation; stomach discomfort; anemia | Water additive used to control microbes
Organic Chemicals | 121 | Chlordane | Chlordane | 0.002 | 0 | mg/L | 1 | Liver or nervous system problems; increased risk of cancer | Residue of banned termiticide
Disinfectants |  | Chlorine dioxide (as ClO2) | Chlorine dioxide | 0.8 | 0.8 | mg/L | 1 | Anemia; infants, young children, and fetuses of pregnant women: nervous system effects | Water additive used to control microbes
Disinfectants |  | Chlorine (as Cl2) | Chlorines | 4 | 4 | mg/L | 1 | Eye/nose irritation; stomach discomfort | Water additive used to control microbes
Disinfection Byproducts |  | Chlorite | Chlorite | 1 | 0.8 | mg/L | 1 | Anemia; infants, young children, and fetuses of pregnant women: nervous system effects | Byproduct of drinking water disinfection
Organic Chemicals | 135 | Chlorobenzene | Chlorobenzene | 0.1 | 0.1 | mg/L | 1 | Liver or kidney problems | Discharge from chemical and agricultural chemical factories
Inorganic Chemicals |  | Chromium (total) | Chromium | 0.1 | 0.1 | mg/L | 1 | Allergic dermatitis | Discharge from steel and pulp mills; erosion of natural deposits
Organic Chemicals |  | cis-1,2- Dichloroethylene | cis-1,2- Dichloroethylene | 0.07 | 0.07 | mg/L | 1 | Liver problems | Discharge from industrial chemical factories
Inorganic Chemicals | 156 | Copper | Copper | 1.3 | 1.3 | mg/L | 1 | Short-term exposure: Gastrointestinal distress. Long- term exposure: Liver or kidney damage. People with Wilson’s Disease should consult their personal doctor if the amount of copper in their water exceeds the action level | Corrosion of household plumbing systems; erosion of natural deposits
Microorganisms |  | Cryptosporidium | Cryptosporidium |  | 0 |  | 1 | Short-term exposure: Gastrointestinal illness (e.g., diarrhea, vomiting, cramps) | Human and animal fecal waste
Inorganic Chemicals |  | Cyanide (as free cyanide) | Cyanide | 0.2 | 0.2 | mg/L | 1 | Nerve damage or thyroid problems | Discharge from steel/metal factories; discharge from plastic and fertilizer factories
Organic Chemicals |  | Dalapon | Dalapon | 0.2 | 0.2 | mg/L | 1 | Minor kidney changes | Runoff from herbicide used on rights of way
Organic Chemicals |  | Di(2-ethylhexyl) adipate | Di(2-ethylhexyl) adipate | 0.4 | 0.4 | mg/L | 1 | Weight loss, liver problems, or possible reproductive difficulties | Discharge from chemical factories
Organic Chemicals | 182 | Di(2-ethylhexyl) phthalate | Di(2-ethylhexyl) phthalate | 0.006 | 0 | mg/L | 1 | Reproductive difficulties; liver problems; increased risk of cancer | Discharge from rubber and chemical factories
Organic Chemicals | 225 | Dichloromethane | Dichloromethane | 0.005 | 0 | mg/L | 1 | Liver problems; increased risk of cancer | Discharge from industrial chemical factories
Organic Chemicals |  | Dinoseb | Dinoseb | 0.007 | 0.007 | mg/L | 1 | Reproductive difficulties | Runoff from herbicide used on soybeans and vegetables
Organic Chemicals |  | Dioxin (2,3,7,8-TCDD) | Dioxin (2,3,7,8-TCDD) | 3e-08 | 0 | mg/L | 1 | Reproductive difficulties; increased risk of cancer | Emissions from waste incineration and other combustion; discharge from chemical factories
Organic Chemicals |  | Diquat | Diquat | 0.02 | 0.02 | mg/L | 1 | Cataracts | Runoff from herbicide use
Microorganisms |  | E. coli | E. coli |  | 0 |  | 1 | Fecal coliforms and E. coli are bacteria whose presence indicates that the water may be contaminated with human or animal wastes. Microbes in these wastes may cause short term effects, such as diarrhea, cramps, nausea, headaches, or other symptoms. They may pose a special health risk for infants, young children, and people with severely compromised immune systems. | Human and animal fecal waste
Organic Chemicals |  | Endothall | Endothall | 0.1 | 0.1 | mg/L | 1 | Stomach and intestinal problems | Runoff from herbicide use
Organic Chemicals |  | Endrin | Endrin | 0.002 | 0.002 | mg/L | 1 | Liver problems | Residue of banned insecticide
Organic Chemicals |  | Epichlorohydrin | Epichlorohydrin |  | 0 |  | 1 | Increased cancer risk; stomach problems | Discharge from industrial chemical factories; an impurity of some water treatment chemicals
Organic Chemicals | 290 | Ethylbenzene | Ethylbenzene | 0.7 | 0.7 | mg/L | 1 | Liver or kidney problems | Discharge from petroleum refineries
Organic Chemicals |  | Ethylene dibromide | Ethylene dibromide | 5e-05 | 0 | mg/L | 1 | Problems with liver, stomach, reproductive system, or kidneys; increased risk of cancer | Discharge from petroleum refineries
Inorganic Chemicals |  | Fluoride | Fluoride | 4 | 4 | mg/L | 1 | Bone disease (pain and tenderness of the bones); children may get mottled teeth | Water additive which promotes strong teeth; erosion of natural deposits; discharge from fertilizer and aluminum factories
Microorganisms |  | Giardia lamblia | Giardia lamblia |  | 0 |  | 1 | Short-term exposure: Gastrointestinal illness (e.g., diarrhea, vomiting, cramps) | Human and animal fecal waste
Organic Chemicals |  | Glyphosate | Glyphosate | 0.7 | 0.7 | mg/L | 1 | Kidney problems; reproductive difficulties | Runoff from herbicide use
Disinfection Byproducts |  | Haloacetic acids (HAA5) | Haloacetic acids (HAA5) | 0.06 |  | mg/L | 1 | Increased risk of cancer | Byproduct of drinking water disinfection
Organic Chemicals | 319 | Heptachlor | Heptachlor | 0.0004 | 0 | mg/L | 1 | Liver damage; increased risk of cancer | Residue of banned termiticide
Organic Chemicals |  | Heptachlor epoxide | Heptachlor epoxide | 0.0002 | 0 | mg/L | 1 | Liver damage; increased risk of cancer | Breakdown of heptachlor
Microorganisms |  | Heterotrophic plate count (HPC) | Heterotrophic plate count (HPC) |  |  |  | 1 | HPC has no health effects; it is an analytic method used to measure the variety of bacteria that are common in water. The lower the concentration of bacteria in drinking water, the better maintained the water system is. | HPC measures a range of bacteria that are naturally present in the environment
Organic Chemicals | 321 | Hexachlorobenzene | Hexachlorobenzene | 0.001 | 0 | mg/L | 1 | Liver or kidney problems; reproductive difficulties; increased risk of cancer | Discharge from metal refineries and agricultural chemical factories
Organic Chemicals |  | Hexachloro-cyclopentadiene | Hexachloro-cyclopentadiene | 0.05 | 0.05 | mg/L | 1 | Kidney or stomach problems | Discharge from chemical factories
PFAS |  | HFPO-DA (1ly knowns as GenX Chemicals) | HFPO-DA | 1e-05 | 1e-05 | mg/L | 1
Inorganic Chemicals | 346 | Lead | Lead | 0.015 | 0 | mg/L | 1 | Infants and children: Delays in physical or mental development; children could show slight deficits in attention span and learning abilities; Adults: Kidney problems; high blood pressure | Corrosion of household plumbing systems; erosion of natural deposits
Microorganisms |  | Legionella | Legionella |  | 0 |  | 1 | Legionnaire’s Disease, a type of pneumonia | Found naturally in water; multiplies in heating systems
Organic Chemicals | 348 | Lindane | Lindane | 0.0002 | 0.0002 | mg/L | 1 | Liver or kidney problems | Runoff/leaching from insecticide used on cattle, lumber, and gardens
Inorganic Chemicals |  | Mercury (inorganic) | Mercury | 0.002 | 0.002 | mg/L | 1 | Kidney damage | Erosion of natural deposits; discharge from refineries and factories; runoff from landfills and croplands
Organic Chemicals | 369 | Methoxychlor | Methoxychlor | 0.04 | 0.04 | mg/L | 1 | Reproductive difficulties | Runoff/leaching from insecticide used on fruits, vegetables, alfalfa, and livestock
Inorganic Chemicals |  | Nitrate (measured as Nitrogen) | Nitrate | 10 | 10 | mg/L | 1 | Infants below the age of six months who drink water containing nitrate in excess of the MCL could become seriously ill and, if untreated, may die. Symptoms include shortness of breath and blue-baby syndrome. | Runoff from fertilizer use; leaching from septic tanks, sewage; erosion of natural deposits
Inorganic Chemicals |  | Nitrite (measured as Nitrogen) | Nitrite | 1 | 1 | mg/L | 1 | Infants below the age of six months who drink water containing nitrite in excess of the MCL could become seriously ill and, if untreated, may die. Symptoms include shortness of breath and blue-baby syndrome. | Runoff from fertilizer use; leaching from septic tanks, sewage; erosion of natural deposits
Organic Chemicals |  | o-Dichlorobenzene | o-Dichlorobenzene | 0.6 | 0.6 | mg/L | 1 | Liver, kidney, or circulatory system problems | Discharge from industrial chemical factories
Organic Chemicals |  | Oxamyl (Vydate) | Oxamyl (Vydate) | 0.2 | 0.2 | mg/L | 1 | Slight nervous system effects | Runoff/leaching from insecticide used on apples, potatoes, and tomatoes
Organic Chemicals |  | p-Dichlorobenzene | p-Dichlorobenzene | 0.075 | 0.075 | mg/L | 1 | Anemia; liver, kidney, or spleen damage; changes in blood | Discharge from industrial chemical factories
Organic Chemicals | 448 | Pentachlorophenol | Pentachlorophenol | 0.001 | 0 | mg/L | 1 | Liver or kidney problems; increased cancer risk | Discharge from wood-preserving factories
PFAS |  | PFHxS | PFHxS | 1e-05 | 1e-05 | mg/L | 1
PFAS |  | PFNA | PFNA | 1e-05 | 1e-05 | mg/L | 1
PFAS |  | PFOA | PFOA | 4e-06 | 0 | mg/L | 1
PFAS |  | PFOS | PFOS | 4e-06 | 0 | mg/L | 1
Organic Chemicals | 468 | Picloram | Picloram | 0.5 | 0.5 | mg/L | 1 | Liver problems | Herbicide runoff
Organic Chemicals | 474 | Polychlorinated biphenyls (PCBs) | Polychlorinated biphenyls (PCBs) | 0.0005 | 0 | mg/L | 1 | Skin changes; thymus gland problems; immune deficiencies; reproductive or nervous system difficulties; increased risk of cancer | Runoff from landfills; discharge of waste chemicals
Radionuclides |  | Radium 226 and Radium 228 (combined) | Radium 226/228 | 5 | 0 | pCi/L | 1 | Increased risk of cancer | Erosion of natural deposits
Inorganic Chemicals | 504 | Selenium | Selenium | 0.05 | 0.05 | mg/L | 1 | Hair or fingernail loss; numbness in fingers or toes; circulatory problems | Discharge from petroleum and metal refineries; erosion of natural deposits; discharge from mines
Organic Chemicals | 509 | Simazine | Simazine | 0.004 | 0.004 | mg/L | 1 | Problems with blood | Herbicide runoff
Organic Chemicals | 519 | Styrene | Styrene | 0.1 | 0.1 | mg/L | 1 | Liver, kidney, or circulatory system problems | Discharge from rubber and plastic factories; leaching from landfills
Organic Chemicals |  | Tetrachloroethylene | Tetrachloroethylene | 0.005 | 0 | mg/L | 1 | Liver problems; increased risk of cancer | Discharge from factories and dry cleaners
Inorganic Chemicals | 535 | Thallium | Thallium | 0.002 | 0.0005 | mg/L | 1 | Hair loss; changes in blood; kidney, intestine, or liver problems | Leaching from ore-processing sites; discharge from electronics, glass, and drug factories
Organic Chemicals | 549 | Toluene | Toluene | 1 | 1 | mg/L | 1 | Nervous system, kidney, or liver problems | Discharge from petroleum factories
Microorganisms |  | Total Coliforms | Total Coliforms |  | 0 |  | 1 | Coliforms are bacteria that indicate that other, potentially harmful bacteria may be present. See fecal coliforms and E. coli | Naturally present in the environment
Disinfection Byproducts |  | Total Trihalomethanes (TTHMs) | Total Trihalomethanes (TTHMs) | 0.08 |  | mg/L | 1 | Liver, kidney, or central nervous system problems; increased risk of cancer | Byproduct of drinking water disinfection
Organic Chemicals | 555 | Toxaphene | Toxaphene | 0.003 | 0 | mg/L | 1 | Kidney, liver, or thyroid problems; increased risk of cancer | Runoff/leaching from insecticide used on cotton and cattle
Organic Chemicals |  | trans-1,2, Dichloroethylene | trans-1,2, Dichloroethylene | 0.1 | 0.1 | mg/L | 1 | Liver problems | Discharge from industrial chemical factories
Organic Chemicals | 567 | Trichloroethylene | Trichloroethylene | 0.005 | 0 | mg/L | 1 | Liver problems; increased risk of cancer | Discharge from metal degreasing sites and other factories
Microorganisms |  | Turbidity | Turbidity | 0.3 |  | mg/L | 1 | Turbidity is a measure of the cloudiness of water. It is used to indicate water quality and filtration effectiveness (e.g., whether disease- causing organisms are present). Higher turbidity levels are often associated with higher levels of disease-causing microorganisms such as viruses, parasites, and some bacteria. These organisms can cause short term symptoms such as nausea, cramps, diarrhea, and associated headaches. | Soil runoff
Radionuclides |  | Uranium | Uranium | 30 | 0 | μg/L | 1 | Increased risk of cancer, kidney toxicity | Erosion of natural deposits
Organic Chemicals | 586 | Vinyl chloride | Vinyl chloride | 0.002 | 0 | mg/L | 1 | Increased risk of cancer | Leaching from PVC pipes; discharge from plastic factories
Microorganisms |  | Viruses (enteric) | Viruses (enteric) |  | 0 |  | 1 | Short-term exposure: Gastrointestinal illness (e.g., diarrhea, vomiting, cramps) | Human and animal fecal waste
Organic Chemicals |  | Xylenes (total) | Xylenes | 10 | 10 | mg/L | 1 | Nervous system damage | Discharge from petroleum factories; discharge from chemical factories

## NJDEP_Primary
ContaminantClass | CASNumber | ContaminantName | MCL | Unit | RarityRanking | HealthEffects | CommonSources | UnitNote | Notes
Volatile Organic Compounds |  | 1, 1,2,2-Tetrachloroethane | 1 | μg/L |  |  |  | One microgram per liter (µg//L) = one part per billion = one cent in $10,000,000 or one second in 32 years.
Volatile Organic Compounds |  | 1,1,1-Trichloroethane | 30 | μg/L |  | Liver, nervous system, or circulatory problems |  | One microgram per liter (µg//L) = one part per billion = one cent in $10,000,000 or one second in 32 years.
Volatile Organic Compounds |  | 1,1,2-Trichloroethane | 3 | μg/L |  | Liver, kidney, or immune system problems |  | One microgram per liter (µg//L) = one part per billion = one cent in $10,000,000 or one second in 32 years.
Volatile Organic Compounds |  | 1,1-Dichloroethane | 50 | μg/L |  |  |  | One microgram per liter (µg//L) = one part per billion = one cent in $10,000,000 or one second in 32 years.
Volatile Organic Compounds |  | 1,1-Dichloroethylene | 2 | μg/L |  | Liver problems |  | One microgram per liter (µg//L) = one part per billion = one cent in $10,000,000 or one second in 32 years.
Synthetic Organic Compounds |  | 1,2,3-Trichloropropane (1,2,3-TCP) | 0.03 | μg/L |  |  |  | One microgram per liter (µg//L) = one part per billion = one cent in $10,000,000 or one second in 32 years.
Volatile Organic Compounds |  | 1,2,4-Trichlorobenzene | 9 | μg/L |  |  |  | One microgram per liter (µg//L) = one part per billion = one cent in $10,000,000 or one second in 32 years.
Volatile Organic Compounds |  | 1,2-Dichlorobenzene | 600 | μg/L |  |  |  | One microgram per liter (µg//L) = one part per billion = one cent in $10,000,000 or one second in 32 years.
Volatile Organic Compounds |  | 1,2-Dichloroethane | 2 | μg/L |  |  |  | One microgram per liter (µg//L) = one part per billion = one cent in $10,000,000 or one second in 32 years.
Volatile Organic Compounds |  | 1,2-Dichloropropane | 5 | μg/L |  |  |  | One microgram per liter (µg//L) = one part per billion = one cent in $10,000,000 or one second in 32 years.
Volatile Organic Compounds |  | 1,3- Dichlorobenzene | 600 | μg/L |  |  |  | One microgram per liter (µg//L) = one part per billion = one cent in $10,000,000 or one second in 32 years.
Volatile Organic Compounds |  | 1,4- Dichlorobenzene | 75 | μg/L |  |  |  | One microgram per liter (µg//L) = one part per billion = one cent in $10,000,000 or one second in 32 years.
Synthetic Organic Compounds |  | 2,3,7,8—TCDD [Dioxin] | 3e-05 | μg/L |  |  |  | One microgram per liter (µg//L) = one part per billion = one cent in $10,000,000 or one second in 32 years.
Synthetic Organic Compounds |  | 2,4,5-TP [Silvex] | 50 | μg/L |  |  |  | One microgram per liter (µg//L) = one part per billion = one cent in $10,000,000 or one second in 32 years.
Synthetic Organic Compounds |  | 2,4-D | 70 | μg/L |  |  |  | One microgram per liter (µg//L) = one part per billion = one cent in $10,000,000 or one second in 32 years.
Synthetic Organic Compounds |  | Alachlor | 2 | μg/L |  |  |  | One microgram per liter (µg//L) = one part per billion = one cent in $10,000,000 or one second in 32 years.
Synthetic Organic Compounds |  | Aldicarb | [6 empty] | No MCL - monitoring required.
Synthetic Organic Compounds |  | Aldicarb Sulfone | [6 empty] | No MCL - monitoring required.
Synthetic Organic Compounds |  | Aldicarb Sulfoxide | [6 empty] | No MCL - monitoring required.
Inorganic Chemicals |  | Antimony | 6 | μg/L |  |  |  | One microgram per liter (µg//L) = one part per billion = one cent in $10,000,000 or one second in 32 years.
Inorganic Chemicals |  | Arsenic | 5 | μg/L |  |  |  | One microgram per liter (µg//L) = one part per billion = one cent in $10,000,000 or one second in 32 years.
Inorganic Chemicals |  | Asbestos | 7 | million fibers per liter
Synthetic Organic Compounds |  | Atrazine | 3 | μg/L |  |  |  | One microgram per liter (µg//L) = one part per billion = one cent in $10,000,000 or one second in 32 years.
Inorganic Chemicals |  | Barium | 2000 | μg/L |  |  |  | One microgram per liter (µg//L) = one part per billion = one cent in $10,000,000 or one second in 32 years.
Volatile Organic Compounds |  | Benzene | 1 | μg/L |  |  |  | One microgram per liter (µg//L) = one part per billion = one cent in $10,000,000 or one second in 32 years.
Synthetic Organic Compounds |  | Benzo[a]pyrene | 0.2 | μg/L |  |  |  | One microgram per liter (µg//L) = one part per billion = one cent in $10,000,000 or one second in 32 years.
Inorganic Chemicals |  | Beryllium | 4 | μg/L |  |  |  | One microgram per liter (µg//L) = one part per billion = one cent in $10,000,000 or one second in 32 years.
Radionuclides |  | Beta/photon emitters | 4 | mrem/year
Disinfection Byproducts |  | Bromate | 10 | μg/L |  |  |  | One microgram per liter (µg//L) = one part per billion = one cent in $10,000,000 or one second in 32 years.
Disinfection Byproducts |  | Bromoacetic acid | 60 | μg/L |  |  |  | One microgram per liter (µg//L) = one part per billion = one cent in $10,000,000 or one second in 32 years.
Disinfection Byproducts |  | Bromofrom | 80 | μg/L |  |  |  | One microgram per liter (µg//L) = one part per billion = one cent in $10,000,000 or one second in 32 years.
Inorganic Chemicals |  | Cadmium | 5 | μg/L |  |  |  | One microgram per liter (µg//L) = one part per billion = one cent in $10,000,000 or one second in 32 years.
Synthetic Organic Compounds |  | Carbofuran | 40 | μg/L |  |  |  | One microgram per liter (µg//L) = one part per billion = one cent in $10,000,000 or one second in 32 years.
Volatile Organic Compounds |  | Carbon Tetrachloride | 2 | μg/L |  |  |  | One microgram per liter (µg//L) = one part per billion = one cent in $10,000,000 or one second in 32 years.
Synthetic Organic Compounds |  | Chlordane | 0.5 | μg/L |  |  |  | One microgram per liter (µg//L) = one part per billion = one cent in $10,000,000 or one second in 32 years.
Disinfection Byproducts |  | Chlorite | 1000 | μg/L |  |  |  | One microgram per liter (µg//L) = one part per billion = one cent in $10,000,000 or one second in 32 years.
Disinfection Byproducts |  | Chlorodibromomethane | 80 | μg/L |  |  |  | One microgram per liter (µg//L) = one part per billion = one cent in $10,000,000 or one second in 32 years.
Disinfection Byproducts |  | Chloroform | 80 | μg/L |  |  |  | One microgram per liter (µg//L) = one part per billion = one cent in $10,000,000 or one second in 32 years.
Inorganic Chemicals |  | Chromium | 100 | μg/L |  |  |  | One microgram per liter (µg//L) = one part per billion = one cent in $10,000,000 or one second in 32 years.
Volatile Organic Compounds |  | cis- 1,2-Dichloroethylene | 70 | μg/L |  |  |  | One microgram per liter (µg//L) = one part per billion = one cent in $10,000,000 or one second in 32 years.
Other |  | Coliform bacteria
Radionuclides |  | Combined radium 226/228 | 5 | pCi/L
Inorganic Chemicals |  | Copper | 1300 | μg/L |  |  |  | One microgram per liter (µg//L) = one part per billion = one cent in $10,000,000 or one second in 32 years. | This number is an action level (AL). An AL is not an MCL. It is a trigger point at which remedial action is to take place.
Inorganic Chemicals |  | Cyanide | 200 | μg/L |  |  |  | One microgram per liter (µg//L) = one part per billion = one cent in $10,000,000 or one second in 32 years.
Synthetic Organic Compounds |  | Dalapon | 200 | μg/L |  |  |  | One microgram per liter (µg//L) = one part per billion = one cent in $10,000,000 or one second in 32 years.
Synthetic Organic Compounds |  | Di[2-ethylhexyl]adipate | 400 | μg/L |  |  |  | One microgram per liter (µg//L) = one part per billion = one cent in $10,000,000 or one second in 32 years.
Synthetic Organic Compounds |  | Di[2-ethylhexyl]phthalate | 6 | μg/L |  |  |  | One microgram per liter (µg//L) = one part per billion = one cent in $10,000,000 or one second in 32 years.
Disinfection Byproducts |  | Dibromoacetic acid | 60 | μg/L |  |  |  | One microgram per liter (µg//L) = one part per billion = one cent in $10,000,000 or one second in 32 years.
Synthetic Organic Compounds |  | Dibromochloropropane [DBCP] | 0.2 | μg/L |  |  |  | One microgram per liter (µg//L) = one part per billion = one cent in $10,000,000 or one second in 32 years.
Disinfection Byproducts |  | Dichloroacetic acid | 60 | μg/L |  |  |  | One microgram per liter (µg//L) = one part per billion = one cent in $10,000,000 or one second in 32 years.
Disinfection Byproducts |  | Dichlorobromomethane | 80 | μg/L |  |  |  | One microgram per liter (µg//L) = one part per billion = one cent in $10,000,000 or one second in 32 years.
Synthetic Organic Compounds |  | Dinoseb | 7 | μg/L |  |  |  | One microgram per liter (µg//L) = one part per billion = one cent in $10,000,000 or one second in 32 years.
Synthetic Organic Compounds |  | Diquat | 20 | μg/L |  |  |  | One microgram per liter (µg//L) = one part per billion = one cent in $10,000,000 or one second in 32 years.
Synthetic Organic Compounds |  | Endothall | 100 | μg/L |  |  |  | One microgram per liter (µg//L) = one part per billion = one cent in $10,000,000 or one second in 32 years.
Synthetic Organic Compounds |  | Endrin | 2 | μg/L |  |  |  | One microgram per liter (µg//L) = one part per billion = one cent in $10,000,000 or one second in 32 years.
Volatile Organic Compounds |  | Ethylbenzene | 700 | μg/L |  |  |  | One microgram per liter (µg//L) = one part per billion = one cent in $10,000,000 or one second in 32 years.
Synthetic Organic Compounds |  | Ethylene dibromide [EDB] | 0.05 | μg/L |  |  |  | One microgram per liter (µg//L) = one part per billion = one cent in $10,000,000 or one second in 32 years.
Inorganic Chemicals |  | Fluoride | 4000 | μg/L |  |  |  | One microgram per liter (µg//L) = one part per billion = one cent in $10,000,000 or one second in 32 years.
Synthetic Organic Compounds |  | Glyphosate | 700 | μg/L |  |  |  | One microgram per liter (µg//L) = one part per billion = one cent in $10,000,000 or one second in 32 years.
Radionuclides |  | Gross alpha particles | 15 | pCi/L
Synthetic Organic Compounds |  | Heptachlor | 0.4 | μg/L |  |  |  | One microgram per liter (µg//L) = one part per billion = one cent in $10,000,000 or one second in 32 years.
Synthetic Organic Compounds |  | Heptachlor Epoxide | 0.2 | μg/L |  |  |  | One microgram per liter (µg//L) = one part per billion = one cent in $10,000,000 or one second in 32 years.
Synthetic Organic Compounds |  | Hexachlorobenzene | 1 | μg/L |  |  |  | One microgram per liter (µg//L) = one part per billion = one cent in $10,000,000 or one second in 32 years.
Synthetic Organic Compounds |  | Hexachloroclyclopentadiene | 50 | μg/L |  |  |  | One microgram per liter (µg//L) = one part per billion = one cent in $10,000,000 or one second in 32 years.
Inorganic Chemicals |  | Lead | 15 | μg/L |  |  |  | One microgram per liter (µg//L) = one part per billion = one cent in $10,000,000 or one second in 32 years. | This number is an action level (AL). An AL is not an MCL. It is a trigger point at which remedial action is to take place.
Synthetic Organic Compounds |  | Lindane | 0.2 | μg/L |  |  |  | One microgram per liter (µg//L) = one part per billion = one cent in $10,000,000 or one second in 32 years.
Inorganic Chemicals |  | Mercury | 2 | μg/L |  |  |  | One microgram per liter (µg//L) = one part per billion = one cent in $10,000,000 or one second in 32 years.
Synthetic Organic Compounds |  | Methoxychlor | 40 | μg/L |  |  |  | One microgram per liter (µg//L) = one part per billion = one cent in $10,000,000 or one second in 32 years.
Volatile Organic Compounds |  | Methyl tertiary Butyl Ether | 70 | μg/L |  |  |  | One microgram per liter (µg//L) = one part per billion = one cent in $10,000,000 or one second in 32 years.
Volatile Organic Compounds |  | Methylene Chloride | 3 | μg/L |  |  |  | One microgram per liter (µg//L) = one part per billion = one cent in $10,000,000 or one second in 32 years.
Disinfection Byproducts |  | Monochloroacetic acid | 60 | μg/L |  |  |  | One microgram per liter (µg//L) = one part per billion = one cent in $10,000,000 or one second in 32 years.
Volatile Organic Compounds |  | Monochlorobenzene | 50 | μg/L |  |  |  | One microgram per liter (µg//L) = one part per billion = one cent in $10,000,000 or one second in 32 years.
Volatile Organic Compounds |  | Naphthalene | 300 | μg/L |  |  |  | One microgram per liter (µg//L) = one part per billion = one cent in $10,000,000 or one second in 32 years.
Inorganic Chemicals |  | Nickel | [6 empty] | No MCL - monitoring required.
Inorganic Chemicals |  | Nitrate | 10000 | μg/L |  |  |  | One microgram per liter (µg//L) = one part per billion = one cent in $10,000,000 or one second in 32 years.
Inorganic Chemicals |  | Nitrite | 1000 | μg/L |  |  |  | One microgram per liter (µg//L) = one part per billion = one cent in $10,000,000 or one second in 32 years.
Synthetic Organic Compounds |  | Oxamyl | 200 | μg/L |  |  |  | One microgram per liter (µg//L) = one part per billion = one cent in $10,000,000 or one second in 32 years.
Synthetic Organic Compounds |  | Pentachlorophenol | 1 | μg/L |  |  |  | One microgram per liter (µg//L) = one part per billion = one cent in $10,000,000 or one second in 32 years.
Synthetic Organic Compounds |  | Perfluorononanoic acid (PFNA) | 0.013 | μg/L |  |  |  | One microgram per liter (µg//L) = one part per billion = one cent in $10,000,000 or one second in 32 years.
Synthetic Organic Compounds |  | Perfluorooctane sulfonic acid (PFOS) | 0.013 | μg/L |  |  |  | One microgram per liter (µg//L) = one part per billion = one cent in $10,000,000 or one second in 32 years.
Synthetic Organic Compounds |  | Perfluorooctanoic acid (PFOA) | 0.014 | μg/L |  |  |  | One microgram per liter (µg//L) = one part per billion = one cent in $10,000,000 or one second in 32 years.
Synthetic Organic Compounds |  | Picloram | 500 | μg/L |  |  |  | One microgram per liter (µg//L) = one part per billion = one cent in $10,000,000 or one second in 32 years.
Synthetic Organic Compounds |  | Polychlorinated biphenyls (PCBs) | 0.5 | μg/L |  |  |  | One microgram per liter (µg//L) = one part per billion = one cent in $10,000,000 or one second in 32 years.
Inorganic Chemicals |  | Selenium | 50 | μg/L |  |  |  | One microgram per liter (µg//L) = one part per billion = one cent in $10,000,000 or one second in 32 years.
Synthetic Organic Compounds |  | Simazine | 4 | μg/L |  |  |  | One microgram per liter (µg//L) = one part per billion = one cent in $10,000,000 or one second in 32 years.
Volatile Organic Compounds |  | Styrene | 100 | μg/L |  |  |  | One microgram per liter (µg//L) = one part per billion = one cent in $10,000,000 or one second in 32 years.
Volatile Organic Compounds |  | Tetrachloroethylene | 1 | μg/L |  |  |  | One microgram per liter (µg//L) = one part per billion = one cent in $10,000,000 or one second in 32 years.
Inorganic Chemicals |  | Thallium | 2 | μg/L |  |  |  | One microgram per liter (µg//L) = one part per billion = one cent in $10,000,000 or one second in 32 years.
Volatile Organic Compounds |  | Toluene | 1000 | μg/L |  |  |  | One microgram per liter (µg//L) = one part per billion = one cent in $10,000,000 or one second in 32 years.
Synthetic Organic Compounds |  | Toxaphene | 3 | μg/L |  |  |  | One microgram per liter (µg//L) = one part per billion = one cent in $10,000,000 or one second in 32 years.
Volatile Organic Compounds |  | trans- 1,2-Dichloroethylene | 100 | μg/L |  |  |  | One microgram per liter (µg//L) = one part per billion = one cent in $10,000,000 or one second in 32 years.
Disinfection Byproducts |  | Trichloroacetic acid | 60 | μg/L |  |  |  | One microgram per liter (µg//L) = one part per billion = one cent in $10,000,000 or one second in 32 years.
Volatile Organic Compounds |  | Trichloroethylene | 1 | μg/L |  |  |  | One microgram per liter (µg//L) = one part per billion = one cent in $10,000,000 or one second in 32 years.
Other |  | Turbidity
Radionuclides |  | Uranium | 30 | μg/L |  |  |  | One microgram per liter (µg//L) = one part per billion = one cent in $10,000,000 or one second in 32 years.
Volatile Organic Compounds |  | Vinyl Chloride | 2 | μg/L |  |  |  | One microgram per liter (µg//L) = one part per billion = one cent in $10,000,000 or one second in 32 years.
Volatile Organic Compounds |  | Xylenes | 1000 | μg/L |  |  |  | One microgram per liter (µg//L) = one part per billion = one cent in $10,000,000 or one second in 32 years.